## Absorbance 1_01
Measurement results
9AM BENCH 16 HH ATJY.skax
12/09/2022 12:06:59 PM
Absorbance 1
Wavelength: 550 nm
Plate 1
Abs | 1 | 2 | 3 | 4 | 5 | 6 | 7 | 8 | 9 | 10 | 11 | 12
- | 0.0694 | 0.0666 | 0.0763 | 0.0816 | 0.0706 | 1.3051 | 1.2965 | 0.0466 | 0.0475 | 0.0638 | 0.0476 | 0.048
+ | 0.1386 | 0.1433 | 0.1417 | 0.109 | 0.088 | 0.0418 | 0.0431 | 0.0479 | 0.0563 | 0.0517 | 0.0524 | 0.049
ASP H | 0.1581 | 0.1389 | 0.1324 | 0.132 | 0.1267 | 0.0414 | 0.042 | 0.0468 | 0.0504 | 0.0478 | 0.0484 | 0.0473
ASP L | 0.1495 | 0.1448 | 0.1504 | 0.2105 | 0.2122 | 0.039 | 0.0399 | 0.0485 | 0.0501 | 0.0531 | 0.0518 | 0.0514
ASP H | 0.0786 | 0.0698 | 0.0708 | 0.2754 | 0.2793 | 0.0395 | 0.0393 | 0.0478 | 0.0483 | 0.0478 | 0.0482 | 0.05
TUM H | 0.0849 | 0.0828 | 0.0849 | 0.3618 | 0.3725 | 0.0394 | 0.0405 | 0.0491 | 0.049 | 0.0496 | 0.0496 | 0.0517
TUM L | 0.0795 | 0.08 | 0.0926 | 0.4226 | 0.4231 | 0.0395 | 0.0408 | 0.0477 | 0.0484 | 0.0486 | 0.0503 | 0.0487
TUM H | 0.0954 | 0.1073 | 0.1048 | 0.7631 | 0.7586 | 0.0408 | 0.0388 | 0.0485 | 0.0499 | 0.0521 | 0.0477 | 0.0569
Sample | 1 | 2 | 3 | 4 | 5 | 6 | 7 | 8 | 9 | 10 | 11 | 12
A
B
C | Green- Test samples
D | Yellow Standard
E | Grey- Blank
F
G
H
Autoloading range A1 - M28

## Calculations
| Std |  | NO Amount | average | normalised to the blank
| 0.0418 | 0.0431 | 0 | 0.04245 | 0
| 0.0816 | 0.0706 | 5 | 0.0761 | 0.03365
| 0.109 | 0.088 | 10 | 0.0985 | 0.05605
| 0.132 | 0.1267 | 20 | 0.12935 | 0.0869
| 0.2105 | 0.2122 | 40 | 0.21135 | 0.1689
| 0.2754 | 0.2793 | 60 | 0.27735 | 0.2349
| 0.3618 | 0.3725 | 80 | 0.36715 | 0.3247 | [7 empty] | y. = 0.0031x +0.0805
| 0.4226 | 0.4231 | 100 | 0.42285 | 0.3804 | [7 empty] | y-0.0805 = 0.0031x + 0.0805-0.0805
| 0.7631 | 0.7586 | 200 | 0.76085 | 0.7184
| 1.3051 | 1.2965 | 400 | 1.3008 | 1.2584 | [7 empty] | y-0.0805 = 0.0031x
Average | [6 empty] | Average | STD | Average corrected |  |  |  | (y-0.0805)/0.0031= (0.0031x)/0.0031
media | 0.0694 | 0.0666 | 0.0763 | -3.5806 | -4.4839 | -1.3548 | -3.1398 | 1.6104 | 0 | 1.6104
LPS | 0.1386 | 0.1433 | 0.1417 | 18.7419 | 20.2581 | 19.7419 | 19.5806 | 0.77083 | 19.5806 | 0.77083 |  |  | (y-0.0805)/0.0031= (0.0031x)/0.0031
LPS + H Asp | 0.1581 | 0.1389 | 0.1324 | 25.0323 | 18.8387 | 16.7419 | 20.2043 | 4.3106 | 20.2043 | 4.3106
LPS + low Asp | 0.1495 | 0.1448 | 0.1504 | 22.2581 | 20.7419 | 22.5484 | 21.8495 | 0.97007 | 21.8495 | 0.97007
H Asp no LPS | 0.0786 | 0.0698 | 0.0708 | -0.6129 | -3.4516 | -3.129 | -2.3978 | 1.5542 | 0 | 1.5542
LPS + H Tum | 0.0849 | 0.0828 | 0.0849 | 1.4194 | 0.74194 | 1.4194 | 1.1935 | 0.39111 | 1.1935 | 0.39111
LPS + L tum | 0.0795 | 0.08 | 0.0926 | -0.32258 | -0.16129 | 3.9032 | 1.1398 | 2.3946 | 1.1398 | 2.3946
H TUM | 0.0954 | 0.1073 | 0.1048 | 4.8065 | 8.6452 | 7.8387 | 7.0968 | 2.024 | 7.0968 | 2.024
Normalised to the blank |  |  |  | y = 0.0031+0.0381X |  | x=(y-0.0031)/-0.0381. |  |  | Normalised to the blank |  | Figure 1 Averaged
media | 0.02695 | 0.02415 | 0.03385 | -3.5968 | -4.5 | -1.371 | -3.1559 | 1.6104 | 0 | 1.6104
LPS | 0.09615 | 0.10085 | 0.09925 | 18.7258 | 20.2419 | 19.7258 | 19.5645 | 0.77083 | 19.5645 | 0.77083
LPS + H Asp | 0.11565 | 0.09645 | 0.08995 | 25.0161 | 18.8226 | 16.7258 | 20.1882 | 4.3106 | 20.1882 | 4.3106
LPS + low Asp | 0.10705 | 0.10235 | 0.10795 | 22.2419 | 20.7258 | 22.5323 | 21.8333 | 0.97007 | 21.8333 | 0.97007
H Asp no LPS | 0.03615 | 0.02735 | 0.02835 | -0.62903 | -3.4677 | -3.1452 | -2.414 | 1.5542 | 0 | 1.5542
LPS + H Tum | 0.04245 | 0.04035 | 0.04245 | 1.4032 | 0.72581 | 1.4032 | 1.1774 | 0.39111 | 1.1774 | 0.39111
LPS + L tum | 0.03705 | 0.03755 | 0.05015 | -0.33871 | -0.17742 | 3.8871 | 1.1237 | 2.3946 | 1.1237 | 2.3946
H TUM | 0.05295 | 0.06485 | 0.06235 | 4.7903 | 8.629 | 7.8226 | 7.0806 | 2.024 | 7.0806 | 2.024
Figure with normalised data

## Result summary
Results summary
|  |  | NO | Average | Blanked to 0
No results | 0.0418 | 0.0431 | 0 | 0.04245 | 0 | 0 | 0
| 0.0816 | 0.0706 | 5 | 0.0761 | 0.03365 | 5 | 0.03365
| 0.109 | 0.088 | 10 | 0.0985 | 0.05605 | 10 | 0.05605
| 0.132 | 0.1267 | 20 | 0.12935 | 0.0869 | 20 | 0.0869
| 0.2105 | 0.2122 | 40 | 0.21135 | 0.1689 | 40 | 0.1689
| 0.2754 | 0.2793 | 60 | 0.27735 | 0.2349 | 60 | 0.2349
| 0.3618 | 0.3725 | 80 | 0.36715 | 0.3247 | 80 | 0.3247
| 0.4226 | 0.4231 | 100 | 0.42285 | 0.3804 | 100 | 0.3804
| 0.7631 | 0.7586 | 200 | 0.76085 | 0.7184 | 200 | 0.7184
| 1.3051 | 1.2965 | 400 | 1.3008 | 1.2584 | 400 | 1.2584
Average | 0.0694 | 0.0666 | 0.0763 | -3.5806 | -4.4839 | -1.3548
| 0.1386 | 0.1433 | 0.1417 | 18.7419 | 20.2581 | 19.7419
| 0.1581 | 0.1389 | 0.1324 | 25.0323 | 18.8387 | 16.7419
| 0.1495 | 0.1448 | 0.1504 | 22.2581 | 20.7419 | 22.5484
| 0.0786 | 0.0698 | 0.0708 | -0.6129 | -3.4516 | -3.129
| 0.0849 | 0.0828 | 0.0849 | 1.4194 | 0.74194 | 1.4194
| 0.0795 | 0.08 | 0.0926 | -0.32258 | -0.16129 | 3.9032
| 0.0954 | 0.1073 | 0.1048 | 4.8065 | 8.6452 | 7.8387
blanked | 0.02695 | 0.02415 | 0.03385 | -3.5968 | -4.5 | -1.371
| 0.09615 | 0.10085 | 0.09925 | 18.7258 | 20.2419 | 19.7258
| 0.11565 | 0.09645 | 0.08995 | 25.0161 | 18.8226 | 16.7258
| 0.10705 | 0.10235 | 0.10795 | 22.2419 | 20.7258 | 22.5323
| 0.03615 | 0.02735 | 0.02835 | -0.62903 | -3.4677 | -3.1452
| 0.04245 | 0.04035 | 0.04245 | 1.4032 | 0.72581 | 1.4032
| 0.03705 | 0.03755 | 0.05015 | -0.33871 | -0.17742 | 3.8871
| 0.05295 | 0.06485 | 0.06235 | 4.7903 | 8.629 | 7.8226

## General information
General information
| Software version | SkanIt Software 6.0 for Microplate Readers RE, ver. 6.0.0.44
| Optical response compensation | Yes

## Session information
Session information
| Session name | 9AM BENCH 16 HH ATJY.skax
Session notes
| Software version | SkanIt Software for Microplate Readers RE, ver. 6.0.0.44
| Execution time | 12/09/2022 12:06:59 PM
| User | SCI0701020C01\Student

## Instrument information
Instrument information
| Name |  | Multiskan Sky
| ESW version |  | 1.00.55
| Serial number |  | 1530-800321B
Instrument modules
|  | Incubator | Yes
|  | Cuvette | No

## Protocol parameters
Protocol parameters
| Check temperature at start [°C] | No
Absorbance 1
| Wavelength [nm] | 550
| Use transmittance | No
| Measurement mode | Fast
| Pathlength correction | No

## Run log
Run log
| Time | Event | Information
| 12/09/2022 12:06:59 PM | Session 9AM BENCH 16 HH ATJY.skax started
| 12/09/2022 12:06:59 PM | Temperature | 22.6°C
| 12/09/2022 12:07:01 PM | Step Absorbance 1 started
| 12/09/2022 12:07:08 PM | Step Absorbance 1 ended
| 12/09/2022 12:07:08 PM | Temperature | 22.6°C
| 12/09/2022 12:07:11 PM | Session 9AM BENCH 16 HH ATJY.skax ended

## Layout definitions
Name | Plate 1
Plate template | ANSI/SBS Standard, 96-well
| 1 | 2 | 3 | 4 | 5 | 6 | 7 | 8 | 9 | 10 | 11 | 12
A
B
C
D
E
F
G
H